## Change Log
ESP32 Pin Assignments for AudioNav
Change Log
Issue | Date | Notes
Draft A | 2021-09-17 | Initial incomplete draft
Draft B | 2021-10-14 | First full draft that includes all proposed/possible hardware; Rotary encoder now included for the menu system. MPU6050 and HMC5883L magnetometer included for completeness , although their use is secondary to the main objective of seeing what can be achieved with GPS alone. Correct operation of all of these pins simultaneously has yet to be verified

## ESP32 Pin Assignments
ESP32 Pin Assignments for AudioNav
ESP32 chip/board: |  | ESP-WROOM-32 38-pin Development Board
(see next sheet for Development Board pinout)
GPIO Pin No. | Used for | Notes
GPS Module |  | Adafruit Ultimate GPS
G16 | UART RX | receive NMEA from the GPS module
G17 | UART TX | transmit data to GPS module (to alter configuration settings)
Magnetometer + Gyro/Accelerometer |  | HMC5883L + MPU6050(?). Both use I2C
G21 | I2C SDA | the default for SDA on the ESP32 (although it can be changed)
G22 | I2C SCL | the default for SCL on ESP32 (although it can be changed)
SD card reader |  | Uses SPI
G23 | VSPI MOSI
G19 | VSPI MISO
G18 | VSPI CLK
G5 | VSPI CS | this connection may not be needed. TBD
Audio Amplifier (MAX98357A) |  | MAX98357A Class D amplifier. Uses I2S
G25 | I2S LRC | Frame Clock (L/R channel select) input to MAX98357A
G26 | I2S DIN | Audi data input to the MAX98357A
G27 | I2S BCK | Bit Clock input to MAX98357A
G32 | SD | Shut down pin on the MAX98357A (= audio muting)
G26 | GAIN | DAC2 pin for analogue output to control gain (untried!)
Rotary Encoder
G32 | CLK | Count the pulses from the rotary encoder to measure the extent of rotation
G33 | DT | Test high or low to identify direction of rotation
G34 | SW | Sense if the button has been pressed